## Instructions
Traffic count template
Robotipy, robotipy.com/en/how-to-do-a-traffic-count
1. Fill in the study details on the Count sheet (light blue cells).
2. Use one copy of the Count sheet per movement (for example, Northbound through, Northbound left).
3. Record the vehicles of each class in 15-minute intervals.
4. The sheet calculates the total, the volume in passenger car equivalents, the rolling hourly volume and the peak hour factor.
5. The summary shows the movement's peak hour and its peak hour factor (PHF).
Passenger car equivalents: the factors on the Count sheet are an example. Adjust them to the manual your study requires.
PHF = peak hour volume / (4 x highest 15-minute volume within that hour).
If you have video of the location, you can get this same count automatically with YOAO: robotipy.com/en/analysis

## Count
Study
Intersection or location
Movement | Northbound through
Date
Observer or source
Passenger car equivalent |  | 1 | 2 | 2 | 2.5 | 0.5 | 0.3
From | To | Cars | Buses | 2-axle trucks | 3+ axle trucks | Motorcycles | Bikes | Total | PCE volume | Rolling hour (total) | Max. 15 min in hour | PHF
07:00 | 07:15
07:15 | 07:30
07:30 | 07:45
07:45 | 08:00
08:00 | 08:15
08:15 | 08:30
08:30 | 08:45
08:45 | 09:00
09:00 | 09:15
09:15 | 09:30
09:30 | 09:45
09:45 | 10:00
10:00 | 10:15
10:15 | 10:30
10:30 | 10:45
10:45 | 11:00
11:00 | 11:15
11:15 | 11:30
11:30 | 11:45
11:45 | 12:00
12:00 | 12:15
12:15 | 12:30
12:30 | 12:45
12:45 | 13:00
13:00 | 13:15
13:15 | 13:30
13:30 | 13:45
13:45 | 14:00
14:00 | 14:15
14:15 | 14:30
14:30 | 14:45
14:45 | 15:00
15:00 | 15:15
15:15 | 15:30
15:30 | 15:45
15:45 | 16:00
16:00 | 16:15
16:15 | 16:30
16:30 | 16:45
16:45 | 17:00
17:00 | 17:15
17:15 | 17:30
17:30 | 17:45
17:45 | 18:00
18:00 | 18:15
18:15 | 18:30
18:30 | 18:45
18:45 | 19:00
19:00 | 19:15
19:15 | 19:30
19:30 | 19:45
19:45 | 20:00
Movement summary
Total for the period
Total in PCE
Peak hour start
Peak hour volume
Peak hour PHF